## Cost per unit calc
METHOD 1 | [6 empty] | METHOD 2
|  |  | Equation 1: | [6 empty] | Equation 2: |  |  |  | Key
|  |  | C = | #DIV/0! | + | 0 |  |  |  | C = | #DIV/0! | + | 0 | Red = Don’t change
[6 empty] | n | [6 empty] | n | Green = Change values
|  |  | Solve equation 1 and 2 to obtain crossover point | [6 empty] | Solve equation 1 and 2 to obtain crossover point
Cost per unit, C (without extra stuff) = | #DIV/0! | [5 empty] | Cost per unit, C (without extra stuff) = | #DIV/0!
mass per unit, m (kg) = | [6 empty] | mass per unit, m (kg) =
Waste mass per unit (kg) = | [6 empty] | Waste mass per unit (kg) =
Total mass per unit (kg) = | 0 | [5 empty] | Total mass per unit (kg) = | 0
Scrap fraction, f = | #DIV/0! | [5 empty] | Scrap fraction, f = | #DIV/0!
Material costs, Cm (£/kg) = | [6 empty] | Material costs, Cm (£/kg) =
Tooling cost, Ct (£) = | [6 empty] | Tooling cost, Ct (£) =
Batch size, n = | [6 empty] | Batch size, n =
Extra: if capital/labour/energy is not ignored | [6 empty] | Extra: if capital/labour/energy is not ignored |  |  | C = | #DIV/0! | + | 0
Cost per unit, C (with extra stuff) = | #DIV/0! |  | C = | #DIV/0! | + | 0 | Cost per unit, C (with extra stuff) = | #DIV/0! |  |  |  |  | n
Rate of production, n_dot (parts/sec) = | [5 empty] | n | Rate of production, n_dot (parts/sec) =
Combined running costs, Cr (£/sec) = |  | If combined given, use this and ignore the 5 cells below |  |  |  |  | Combined running costs, Cr (£/sec) = |  | If combined given, use this and ignore the 5 cells below
Cost per unit, C (with extra stuff) = | #DIV/0! | [5 empty] | Cost per unit, C (with extra stuff) = | #DIV/0!
Capital cost, Cc = |  |  | C = | #DIV/0! | + | 0 | Capital cost, Cc = |  |  | C = | #DIV/0! | + | 0
Load factor, L = | [5 empty] | n | Load factor, L = | [5 empty] | n
Write-off time, two = | [6 empty] | Write-off time, two =
Gross overhead rate, Coh_dot = | [6 empty] | Gross overhead rate, Coh_dot =